## alphabet
Opcode | Mnemonic | Operands Instr | Operand Stack before | Operand Stack after | Description
0x32 | aaload |  | …, arrayref, index | …, value | load a reference stored in an array and put it on the stack
0x53 | aastore |  | …, arrayref, index, value | … | store a reference in an array
0x01 | aconst_null |  | … | …, null | push a null-reference on the stack
0x19 | aload | index | … | …, objectref | load a reference from local variable
0x2a | aload_0 |  | … | …, objectref | load a reference from local variable with index 0
0x2b | aload_1 |  | … | …, objectref | index 1
0x2c | aload_2 |  | … | …, objectref | index 2
0x2d | aload_3 |  | … | …, objectref | index 3
0xbd | anewarray | indexbyte1, indexbyte2 | …, count | …, arrayref | create a new array of type cp[index] with count items
0xb0 | areturn |  | …, objectref | [empty] | return a reference to the calling method
0xbe | arraylength |  | …, objectref | …, length | return the length of an array
0x3a | astore | index | …, objectref | … | store a reference in a local variable
0x4b | astore_0 |  | …, objectref | … | store a reference in a local variable with index 0
0x4c | astore_1 |  | …, objectref | … | index 1
0x4d | astore_2 |  | …, objectref | … | index 2
0x4e | astore_3 |  | …, objectref | … | index 3
0xbf | athrow |  | …, objectref | objectref | throw the exception of objectref from stack
0x33 | baload |  | …, arrayref, index | …, value | load a byte or boolean from array
0x54 | bastore |  | …, arrayref, index, value | … | store a byte or boolean in an array
0x10 | bipush | byte | … | …, value | store the byte with sign extended as int to the stack
0x34 | caload |  | …, arrayref, index | …, value | load a char from array
0x55 | castore |  | …, arrayref, index, value | … | store a char to an array
0xc0 | checkcast | indexbyte1, indexbyte2 | …, objectref | …, objectref | check if reference is of type cp[index], throw ClassCastException
0x90 | d2f |  | …, value | …, result | double to float
0x8e | d2i |  | …, value | …, result | double to int (NaN = 0)
0x8f | d2l |  | …, value | …, result | double to long
0x63 | dadd |  | …, value1, value2 | …, result | double add
0x31 | daload |  | …, arrayref, index | …, value | load double from array
0x52 | dastore |  | …, arrayref, index, value | … | store double in array
0x98 | dcmpg |  | …, value1, value2 | …, result | (int) 1 <= v1>v2; 0 <= v1=v2; -1 v1<v2; NaN = 1
0x97 | dcmpl |  | …, value1, value2 | …, result | (int) Nan = -1
0x0e | dconst_0 |  | … | …, 0.0 | push double 0.0 to stack
0x0f | dconst_1 |  | … | …, 1.0 | push double 1.0 to stack
0x6f | ddiv |  | …, value1, value2 | …, result | double division, result is double
0x18 | dload | index | … | …, value | load double from local variable
0x26 | dload_0 |  | … | …, value | load doube from local variable with index 0
0x27 | dload_1 |  | … | …, value | index 1
0x28 | dload_2 |  | … | …, value | index 2
0x29 | dload_3 |  | … | …, value | index 3
0x6b | dmul |  | …, value1, value2 | …, result | doulbe multiplication, result is double
0x77 | dneg |  | …, value | …, result | result <= - value
0x73 | drem |  | …, value1, value2 | …, result | calc the reminder of the division as double
0xaf | dreturn |  | …, value | [empty] | return a double to the calling method
0x39 | dstore | index | …, value | … | store a double form the stack to an local variable
0x47 | dstore_0 |  | …, value | … | store a double form the stack to an local variable with index 0
0x48 | dstore_1 |  | …, value | … | index 1
0x49 | dstore_2 |  | …, value | … | index 2
0x4a | dstore_3 |  | …, value | … | index 3
0x67 | dsub |  | …, value1, value2 | …, result | subtract doubles
0x59 | dup |  | …, value | …, value, value | duplicate top of stack (TOS)
0x5a | dup_x1 |  | …, value2, value1 | …, value1, value2, value1 | dup ToS two values down
0x5b | dup_x2 |  | …, value3, value2, value1 | …, value1, value3, value2, value1 | dup Tos three values down, v1..v3 are category 1
0x5b |  |  | …, value2, value1 | …, value1, value2, value1 | dup ToS two values down, v1 is category 1, v2 is category 2 (long, double)
0x5c | dup2 |  | …, value2, value1 | …, value2, value1, value2, value1 | dup two Tos values (category 1)
0x5c |  |  | …, value | …, value, value | dup one Tos value (category 2)
0x5d | dup2_x1 |  | ..., value3, value2, value1 | …, value2, value1, value3, value2, value1 | v1..v3 are of category 1
0x5d |  |  | …, value2, value1 | …, value1, value2, value1 | v1 category 2 and v2 is category 1
0x5e | dup2_x2 |  | …, v4, v3, v2, v1 | …, v2, v1, v4, v3, v2, v1 | v1..v4 are of category 1
0x5e |  |  | …, v3, v2, v1 | …, v1, v3, v2, v1 | v1 category 2 and v2, v3 is category 1
0x5e |  |  | …, v2, v1 | …, v1, v2, v1 | v1 and v2 are category 2
0x8d | f2d |  | …, value | …, result | float to double
0x8b | f2i |  | …, value | …, result | float to int
0x8c | f2l |  | …, value | …, result | float to long
0x62 | fadd |  | …, value1, value2 | …, result | float add
0x30 | faload |  | …, arrayref, index | …, value | load float from array
0x51 | fastore |  | …, arrayref, index, value | … | store float to array
0x96 | fcmpg |  | …, value1, value2 | …, result | (int) 1 <= v1>v2; 0 <= v1=v2; -1 v1<v2; NaN = 1
0x95 | fcmpl |  | …, value1, value2 | …, result | (int) Nan = -1
0x0b | fconst_0 |  | … | …, 0.0 | push float 0.0 to stack
0x0d | fconst_1 |  | … | …, 1.0 | push float 1.0 to stack
0x6e | fdiv |  | …, value1, value2 | …, result | float division, result is float
0x17 | fload | index | … | …, value | load float from local variable
0x22 | fload_0 |  | … | …, value | load float from local variable with index 0
0x23 | fload_1 |  | … | …, value | index 1
0x24 | fload_2 |  | … | …, value | index 2
0x25 | fload_3 |  | … | …, value | index 3
0x6a | fmul |  | …, value1, value2 | …, result | float multiplication, result is float
0x76 | fneg |  | …, value | …, result | result <= - value
0x72 | frem |  | …, value1, value2 | …, result | calc the reminder of the division as float
0xae | freturn |  | …, value | [empty] | return a float to the calling method
0x38 | fstore | index | …, value | … | store a float form the stack to an local variable
0x43 | fstore_0 |  | …, value | … | store a float form the stack to an local variable with index 0
0x44 | fstore_1 |  | …, value | … | index 1
0x45 | fstore_2 |  | …, value | … | index 2
0x46 | fstore_3 |  | …, value | … | index 3
0x66 | fsub |  | …, value1, value2 | …, result | subtract floats
0xb4 | getfield | indexbyte1, indexbyte2 | …, objectref | …, value | get the value of a field
0xb2 | getstatic | indexbyte1, indexbyte2 | … | …, value | get the value of a static field
0xa7 | goto | branchbyte1, branchbyte2 |  |  | jump to the method instruction at position branch
0xc8 | goto_w | branchbyte1..branchbyte4 |  |  | jump to the method instruction at position branch, for future use?
0x91 | i2b |  | …, value | …, result | integer to byte; result <= signextend(value & 0xff)
0x92 | i2c |  | …, value | …, result | integer to char; result <= zeroextend(value & 0xffff)
0x87 | i2d |  | …, value | …, result | integer to double
0x86 | i2f |  | …, value | …, result | integer to float
0x85 | i2l |  | …, value | …, result | integer to long, result <= signextend_long(value)
0x93 | i2s |  | …, value | …, result | integer to short; result <= singextend(value & 0xffff)
0x60 | iadd |  | …, value1, value2 | …, result | add int
0x2e | iaload |  | …, arrayref, index | …, value | load int from array
0x7e | iand |  | …, value1, value2 | …, result | bitwise AND int
0x4f | iastore |  | …, arrayref, index, value | … | store int to array
0x02 | iconst_m1 |  | … | …, -1 | push -1 to stack
0x03 | iconst_0 |  | … | …, 0 | push 0 to stack
0x04 | iconst_1 |  |  | …, 1 | push 1 to stack
0x05 | iconst_2 |  |  | …, 2 | push 2 to stack
0x06 | iconst_3 |  |  | …, 3 | push 3 to stack
0x07 | iocnst_4 |  |  | …, 4 | push 4 to stack
0x08 | iconst_5 |  |  | …, 5 | push 5 to stack
0x6c | idiv |  | …, value1, value2 | …, result | int division, result is int, round to 0, truncate
0xa5 | if_acmpeq | branchbyte1, branchbyte2 | …, value1, value2 | … | branch if reference is equal. "branch" is a 16-bit offset
0xa6 | if_acmpne | branchbyte1, branchbyte2 | …, value1, value2 | … | branch if reference is not equal. "branch" is a 16-bit offset
0x9f | if_icmp_eq | branchbyte1, branchbyte2 | …, value1, value2 | … | branch if value1=value2, "branch" is a 16-bit offset
0xa0 | if_icmp_ne | branchbyte1, branchbyte2 | …, value1, value2 | … | branch if value1!=value2, "branch" is a 16-bit offset
0xa1 | if_icmp_lt | branchbyte1, branchbyte2 | …, value1, value2 | … | branch if value1<value2, "branch" is a 16-bit offset
0xa2 | if_icmp_ge | branchbyte1, branchbyte2 | …, value1, value2 | … | branch if value1>=value2, "branch" is a 16-bit offset
0xa3 | if_icmp_gt | branchbyte1, branchbyte2 | …, value1, value2 | … | branch if value1>value2, "branch" is a 16-bit offset
0xa4 | if_icmp_le | branchbyte1, branchbyte2 | …, value1, value2 | … | branch if value1<=value2, "branch" is a 16-bit offset
0x99 | ifeq | branchbyte1, branchbyte2 | …, value | … | branch if value = 0, "branch" is a 16-bit offset
0x9a | ifne | branchbyte1, branchbyte2 | …, value | … | branch if value != 0, "branch" is a 16-bit offset
0x9b | iflt | branchbyte1, branchbyte2 | …, value | … | branch if value < 0, "branch" is a 16-bit offset
0x9c | ifge | branchbyte1, branchbyte2 | …, value | … | branch if value >= 0, "branch" is a 16-bit offset
0x9d | ifgt | branchbyte1, branchbyte2 | …, value | … | branch if value > 0, "branch" is a 16-bit offset
0x9e | ifle | branchbyte1, branchbyte2 | …, value | … | branch if value <= 0, "branch" is a 16-bit offset
0xc7 | ifnonnull | branchbyte1, branchbyte2 | …, value | … | branch if reference != null
0xc6 | ifnull | branchbyte1, branchbyte2 | …, value | … | branch if reference = null
0x84 | iinc | index, const |  |  | inc local variable by constant
0x15 | iload | index | … | …, value | load int from local variable
0x1a | iload_0 |  | … | …, value | load int from local variable with index 0
0x1b | iload_1 |  | … | …, value | index 1
0x1c | iload_2 |  | … | …, value | index 2
0x1d | iload_3 |  | … | …, value | index 3
0x68 | imul |  | …, value1, value2 | …, result | int multiplication, result is int
0x74 | ineg |  | …, value | …, result | result <= - value
0xc1 | instanceof | indexbyte1, indexbyte2 | …, objectref | …, result | check if objectref is an instance of the type in the cp[index] (result =1,0)
0xb9 | invokeinterface | indexbyte1, indexbyte2, count, 0 | …, objectref, [arg1, …] | … | invoke interface method
0xb7 | invokespecial | indexbyte1, indexbyte2 | …, objectref, [arg1, …] | … | invoke instance method, handling superclass, private, instance init
0xb8 | invokestatic | indexbyte1, indexbyte2 | …, [arg1, …] | … | invoke a class static method
0xb6 | invokevirtual | indexbyte1, indexbyte2 | …, objectref, [arg1, …] |  | invoke a instance method, dispatch based on class
0x80 | ior |  | …, value1, value2 | …, result | bitwise inclusive or
0x70 | irem |  | …, value1, value2 | …, result | calc the reminder of the division as int
0xac | ireturn |  | …, value | [empty] | return a int to the calling method
0x78 | ishl |  | …, value1, value2 | …, result | result <= value << (value2 && 0x1f)
0x7a | ishr |  | …, value1, value2 | …, result | result <= value >> (value2 && 0x1f), with sign extension
0x36 | istore | index | …, value | … | store a int form the stack to an local variable
0x3b | istore_0 |  | …, value | … | store a int form the stack to an local variable with index 0
0x3c | istore_1 |  | …, value | … | index 1
0x3d | istore_2 |  | …, value | … | index 2
0x3e | istore_3 |  | …, value | … | index 3
0x64 | isub |  | …, value1, value2 | …, result | subtract ints
0x7c | iushr |  | …, value1, value2 | …, result | result <= value >> (value2 && 0x1f), with zero extension
0x82 | ixor |  | …, value1, value2 | …, result | bitwise exclusive or
0xa8 | jsr | branchbyte1, branchbyte2 | … | …, address | jump subroutine, address is instruction following the jsr as returnAddress
0xc9 | jsr_w | branchbyte1..branchbyte4 | … | …, address | jump subroutine, address is instruction following the jsr as returnAddress
0x8a | l2d |  | …, value | …, result | long to double
0x89 | l2f |  | …, value | …, result | long to float
0x88 | l2i |  | …, value | …, result | long to int
0x61 | ladd |  | …, value1, value2 | …, result | long add
0x2f | laload |  | …, arrayref, index | …, value | load long from array
0x7f | land |  | …, value1, value2 | …, result | bitwise and long
0x50 | lastore |  | …, arrayref, index, value | … | store long to array
0x94 | lcmp |  | …, value1, value2 | …, result | (int) 1 <= v1>v2; 0 <= v1=v2; -1 <= v1<v2
0x09 | lconst_0 |  | … | …, 0L | push long 0L to stack
0x0a | lconst_1 |  | … | …, 1L | push long 1L to stack
0x12 | ldc | index | … | …, value | load item from runtime constant pool and push it on the stack
0x13 | ldc_w | indexbyte1, indexbyte2 | … | …, value | load item from runtime constant pool and push it on the stack, if index>255
0x14 | ldc2_w | indexbyte1, indexbyte2 | … | …, value | load long/double item from runtime constant pool
0x6d | ldiv |  | …, value1, value2 | …, result | long division, result is long
0x16 | lload | index | … | …, value | load long from local variable
0x1e | lload_0 |  | … | …, value | load long from local variable with index 0
0x1f | lload_1 |  | … | …, value | index 1
0x20 | lload_2 |  | … | …, value | index 2
0x21 | lload_3 |  | … | …, value | index 3
0x69 | lmul |  | …, value1, value2 | …, result | long multiplication, result is long
0x75 | lneg |  | …, value | …, result | result <= - value
0xab | lookupswitch | pad0..3, default1..4; npairs1..4; match-offset pairs… | …, key | …. | Acess jump talbe by key match and jump
0x81 | lor |  | …, value1, value2 | …, result | bitwise inclusive or for longs
0x71 | lrem |  | …, value1, value2 | …, result | calc the reminder of the division as long
0xad | lreturn |  | …, value | [empty] | return a long to the calling method
0x79 | lshl |  | …, value1, value2 | …, result | long shift left; result = value1<<(value2 and 0x3f)
0x7b | lshr |  | …, value1, value2 | …, result | arith shift left; result = value1>>(value2 and 0x3f); sign extension
0x37 | lstore | index | …, value | … | store a long form the stack to an local variable
0x3f | lstore_0 |  | …, value | … | store a long form the stack to an local variable with index 0,1
0x40 | lstore_1 |  | …, value | … | index 1,2
0x41 | lstore_2 |  | …, value | … | index 2,3
0x42 | lstore_3 |  | …, value | … | index 3,4
0x65 | lsub |  | …, value1, value2 | …, result | subtract longs
0x7d | lushr |  | …, value1, value2 | …, result | result <= value >> (value2 && 0x3f), with zero extension
0x83 | lxor |  | …, value1, value2 | …, result | bitwise exclusive or
0xc2 | monitorenter |  | …, objectref | … | enter monitor for object
0xc3 | monitorexit |  | …, objectref | … | exit monitor for object
0xc5 | multinewarray | indexbyte1, indexbyte2, dims | …, count1, [count2, …] | …, arrayref | create a multidimensional array with count_x elements in each dimension
0xbb | new | indexbyte1, indexbyte2 | … | …, objectref | create a new object, defined in cp[index]
0xbc | newarray | atype | …, count | …, arrayref | create a new array, atype = {T_BOOLEAN=4; T_CHAR; T_FLOAT; T_DOUBLE; T_BYTE; T_SHORT; T_INT; T_LONG}
0x00 | nop |  |  |  | nop
0x57 | pop |  | …, value | … | pop ToS, value is category 1
0x58 | pop2 |  | …, value2, value1 | … | pop two values of category 1 from ToS
0x58 | pop2 |  | …, value | … | pop one value of category 2 from ToS
0xb5 | putfield | indexbyte1, indexbyte2 | …, objectref, value | … | set the field in the objectref to value
0xb3 | putstatic | indexbyte1, indexbyte2 | …, value | … | set a static field in a class to value
0xa9 | ret | index |  |  | return from subroutine, with jsr, jsr_w, for "finally"
0xb1 | return |  | … | [empty] | return void from method
0x35 | saload |  | …, arrayref, index | …, value | load a short from array
0x56 | sastore |  | …, arrayref, index, value | … | store short in array
0x11 | sipush | byte1, byte2 | … | …, value | push sign extended byte1<<8 ¦ byte2 as int to the stack
0x5f | swap |  | …, value2, value1 | …, value1, value2 | swap the top two operand on stack, value1 and value2 are of category 1
0xaa | tableswitch | pad0..3, default1..4; lowbyte1..4, highbyte1..4, jump_offset… | …, index | …. | access jump table by index and jump
0xc4 | wide | <opcode>, indexbyte1, indexbyte2 | same as <opcode> | same as <opcode> | extend local variable index by additional bytes (local vars with index > 255) *load; *store; ret
0xc4 | wide | iinc, indexbyte1, indexbyte2, constbyte1, constbyte2 | same as <opcode> | same as <opcode> | inc local variable by constant >255
0xca | breakpoint |  |  |  | breakpoint for debugging
0xfe | impdep1 |  |  |  | implementation defined (user opcode)
0xff | impdep2 |  |  |  | implementation defined (user opcode)
0xba |  |  |  |  | unused

## opcode
Opcode | Mnemonic | Operands Instr | Operand Stack before | Operand Stack after | Description
0x00 | nop |  |  |  | nop
0x01 | aconst_null |  | … | …, null | push a null-reference on the stack
0x02 | iconst_m1 |  | … | …, -1 | push -1 to stack
0x03 | iconst_0 |  | … | …, 0 | push 0 to stack
0x04 | iconst_1 |  |  | …, 1 | push 1 to stack
0x05 | iconst_2 |  |  | …, 2 | push 2 to stack
0x06 | iconst_3 |  |  | …, 3 | push 3 to stack
0x07 | iocnst_4 |  |  | …, 4 | push 4 to stack
0x08 | iconst_5 |  |  | …, 5 | push 5 to stack
0x09 | lconst_0 |  | … | …, 0L | push long 0L to stack
0x0a | lconst_1 |  | … | …, 1L | push long 1L to stack
0x0b | fconst_0 |  | … | …, 0.0 | push float 0.0 to stack
0x0d | fconst_1 |  | … | …, 1.0 | push float 1.0 to stack
0x0e | dconst_0 |  | … | …, 0.0 | push double 0.0 to stack
0x0f | dconst_1 |  | … | …, 1.0 | push double 1.0 to stack
0x10 | bipush | byte | … | …, value | store the byte with sign extended as int to the stack
0x11 | sipush | byte1, byte2 | … | …, value | push sign extended byte1<<8 ¦ byte2 as int to the stack
0x12 | ldc | index | … | …, value | load item from runtime constant pool and push it on the stack
0x13 | ldc_w | indexbyte1, indexbyte2 | … | …, value | load item from runtime constant pool and push it on the stack, if index>255
0x14 | ldc2_w | indexbyte1, indexbyte2 | … | …, value | load long/double item from runtime constant pool
0x15 | iload | index | … | …, value | load int from local variable
0x16 | lload | index | … | …, value | load long from local variable
0x17 | fload | index | … | …, value | load float from local variable
0x18 | dload | index | … | …, value | load double from local variable
0x19 | aload | index | … | …, objectref | load a reference from local variable
0x1a | iload_0 |  | … | …, value | load int from local variable with index 0
0x1b | iload_1 |  | … | …, value | index 1
0x1c | iload_2 |  | … | …, value | index 2
0x1d | iload_3 |  | … | …, value | index 3
0x1e | lload_0 |  | … | …, value | load long from local variable with index 0
0x1f | lload_1 |  | … | …, value | index 1
0x20 | lload_2 |  | … | …, value | index 2
0x21 | lload_3 |  | … | …, value | index 3
0x22 | fload_0 |  | … | …, value | load float from local variable with index 0
0x23 | fload_1 |  | … | …, value | index 1
0x24 | fload_2 |  | … | …, value | index 2
0x25 | fload_3 |  | … | …, value | index 3
0x26 | dload_0 |  | … | …, value | load doube from local variable with index 0
0x27 | dload_1 |  | … | …, value | index 1
0x28 | dload_2 |  | … | …, value | index 2
0x29 | dload_3 |  | … | …, value | index 3
0x2a | aload_0 |  | … | …, objectref | load a reference from local variable with index 0
0x2b | aload_1 |  | … | …, objectref | index 1
0x2c | aload_2 |  | … | …, objectref | index 2
0x2d | aload_3 |  | … | …, objectref | index 3
0x2e | iaload |  | …, arrayref, index | …, value | load int from array
0x2f | laload |  | …, arrayref, index | …, value | load long from array
0x30 | faload |  | …, arrayref, index | …, value | load float from array
0x31 | daload |  | …, arrayref, index | …, value | load double from array
0x32 | aaload |  | …, arrayref, index | …, value | load a reference stored in an array and put it on the stack
0x33 | baload |  | …, arrayref, index | …, value | load a byte or boolean from array
0x34 | caload |  | …, arrayref, index | …, value | load a char from array
0x35 | saload |  | …, arrayref, index | …, value | load a short from array
0x36 | istore | index | …, value | … | store a int form the stack to an local variable
0x37 | lstore | index | …, value | … | store a long form the stack to an local variable
0x38 | fstore | index | …, value | … | store a float form the stack to an local variable
0x39 | dstore | index | …, value | … | store a double form the stack to an local variable
0x3a | astore | index | …, objectref | … | store a reference in a local variable
0x3b | istore_0 |  | …, value | … | store a int form the stack to an local variable with index 0
0x3c | istore_1 |  | …, value | … | index 1
0x3d | istore_2 |  | …, value | … | index 2
0x3e | istore_3 |  | …, value | … | index 3
0x3f | lstore_0 |  | …, value | … | store a long form the stack to an local variable with index 0,1
0x40 | lstore_1 |  | …, value | … | index 1,2
0x41 | lstore_2 |  | …, value | … | index 2,3
0x42 | lstore_3 |  | …, value | … | index 3,4
0x43 | fstore_0 |  | …, value | … | store a float form the stack to an local variable with index 0
0x44 | fstore_1 |  | …, value | … | index 1
0x45 | fstore_2 |  | …, value | … | index 2
0x46 | fstore_3 |  | …, value | … | index 3
0x47 | dstore_0 |  | …, value | … | store a double form the stack to an local variable with index 0
0x48 | dstore_1 |  | …, value | … | index 1
0x49 | dstore_2 |  | …, value | … | index 2
0x4a | dstore_3 |  | …, value | … | index 3
0x4b | astore_0 |  | …, objectref | … | store a reference in a local variable with index 0
0x4c | astore_1 |  | …, objectref | … | index 1
0x4d | astore_2 |  | …, objectref | … | index 2
0x4e | astore_3 |  | …, objectref | … | index 3
0x4f | iastore |  | …, arrayref, index, value | … | store int to array
0x50 | lastore |  | …, arrayref, index, value | … | store long to array
0x51 | fastore |  | …, arrayref, index, value | … | store float to array
0x52 | dastore |  | …, arrayref, index, value | … | store double in array
0x53 | aastore |  | …, arrayref, index, value | … | store a reference in an array
0x54 | bastore |  | …, arrayref, index, value | … | store a byte or boolean in an array
0x55 | castore |  | …, arrayref, index, value | … | store a char to an array
0x56 | sastore |  | …, arrayref, index, value | … | store short in array
0x57 | pop |  | …, value | … | pop ToS, value is category 1
0x58 | pop2 |  | …, value2, value1 | … | pop two values of category 1 from ToS
0x58 | pop2 |  | …, value | … | pop one value of category 2 from ToS
0x59 | dup |  | …, value | …, value, value | duplicate top of stack (TOS)
0x5a | dup_x1 |  | …, value2, value1 | …, value1, value2, value1 | dup ToS two values down
0x5b | dup_x2 |  | …, value3, value2, value1 | …, value1, value3, value2, value1 | dup Tos three values down, v1..v3 are category 1
0x5b |  |  | …, value2, value1 | …, value1, value2, value1 | dup ToS two values down, v1 is category 1, v2 is category 2 (long, double)
0x5c | dup2 |  | …, value2, value1 | …, value2, value1, value2, value1 | dup two Tos values (category 1)
0x5c |  |  | …, value | …, value, value | dup one Tos value (category 2)
0x5d | dup2_x1 |  | ..., value3, value2, value1 | …, value2, value1, value3, value2, value1 | v1..v3 are of category 1
0x5d |  |  | …, value2, value1 | …, value1, value2, value1 | v1 category 2 and v2 is category 1
0x5e | dup2_x2 |  | …, v4, v3, v2, v1 | …, v2, v1, v4, v3, v2, v1 | v1..v4 are of category 1
0x5e |  |  | …, v3, v2, v1 | …, v1, v3, v2, v1 | v1 category 2 and v2, v3 is category 1
0x5e |  |  | …, v2, v1 | …, v1, v2, v1 | v1 and v2 are category 2
0x5f | swap |  | …, value2, value1 | …, value1, value2 | swap the top two operand on stack, value1 and value2 are of category 1
0x60 | iadd |  | …, value1, value2 | …, result | add int
0x61 | ladd |  | …, value1, value2 | …, result | long add
0x62 | fadd |  | …, value1, value2 | …, result | float add
0x63 | dadd |  | …, value1, value2 | …, result | double add
0x64 | isub |  | …, value1, value2 | …, result | subtract ints
0x65 | lsub |  | …, value1, value2 | …, result | subtract longs
0x66 | fsub |  | …, value1, value2 | …, result | subtract floats
0x67 | dsub |  | …, value1, value2 | …, result | subtract doubles
0x68 | imul |  | …, value1, value2 | …, result | int multiplication, result is int
0x69 | lmul |  | …, value1, value2 | …, result | long multiplication, result is long
0x6a | fmul |  | …, value1, value2 | …, result | float multiplication, result is float
0x6b | dmul |  | …, value1, value2 | …, result | doulbe multiplication, result is double
0x6c | idiv |  | …, value1, value2 | …, result | int division, result is int, round to 0, truncate
0x6d | ldiv |  | …, value1, value2 | …, result | long division, result is long
0x6e | fdiv |  | …, value1, value2 | …, result | float division, result is float
0x6f | ddiv |  | …, value1, value2 | …, result | double division, result is double
0x70 | irem |  | …, value1, value2 | …, result | calc the reminder of the division as int
0x71 | lrem |  | …, value1, value2 | …, result | calc the reminder of the division as long
0x72 | frem |  | …, value1, value2 | …, result | calc the reminder of the division as float
0x73 | drem |  | …, value1, value2 | …, result | calc the reminder of the division as double
0x74 | ineg |  | …, value | …, result | result <= - value
0x75 | lneg |  | …, value | …, result | result <= - value
0x76 | fneg |  | …, value | …, result | result <= - value
0x77 | dneg |  | …, value | …, result | result <= - value
0x78 | ishl |  | …, value1, value2 | …, result | result <= value << (value2 && 0x1f)
0x79 | lshl |  | …, value1, value2 | …, result | long shift left; result = value1<<(value2 and 0x3f)
0x7a | ishr |  | …, value1, value2 | …, result | result <= value >> (value2 && 0x1f), with sign extension
0x7b | lshr |  | …, value1, value2 | …, result | arith shift left; result = value1>>(value2 and 0x3f); sign extension
0x7c | iushr |  | …, value1, value2 | …, result | result <= value >> (value2 && 0x1f), with zero extension
0x7d | lushr |  | …, value1, value2 | …, result | result <= value >> (value2 && 0x3f), with zero extension
0x7e | iand |  | …, value1, value2 | …, result | bitwise AND int
0x7f | land |  | …, value1, value2 | …, result | bitwise and long
0x80 | ior |  | …, value1, value2 | …, result | bitwise inclusive or
0x81 | lor |  | …, value1, value2 | …, result | bitwise inclusive or for longs
0x82 | ixor |  | …, value1, value2 | …, result | bitwise exclusive or
0x83 | lxor |  | …, value1, value2 | …, result | bitwise exclusive or
0x84 | iinc | index, const |  |  | inc local variable by constant
0x85 | i2l |  | …, value | …, result | integer to long, result <= signextend_long(value)
0x86 | i2f |  | …, value | …, result | integer to float
0x87 | i2d |  | …, value | …, result | integer to double
0x88 | l2i |  | …, value | …, result | long to int
0x89 | l2f |  | …, value | …, result | long to float
0x8a | l2d |  | …, value | …, result | long to double
0x8b | f2i |  | …, value | …, result | float to int
0x8c | f2l |  | …, value | …, result | float to long
0x8d | f2d |  | …, value | …, result | float to double
0x8e | d2i |  | …, value | …, result | double to int (NaN = 0)
0x8f | d2l |  | …, value | …, result | double to long
0x90 | d2f |  | …, value | …, result | double to float
0x91 | i2b |  | …, value | …, result | integer to byte; result <= signextend(value & 0xff)
0x92 | i2c |  | …, value | …, result | integer to char; result <= zeroextend(value & 0xffff)
0x93 | i2s |  | …, value | …, result | integer to short; result <= singextend(value & 0xffff)
0x94 | lcmp |  | …, value1, value2 | …, result | (int) 1 <= v1>v2; 0 <= v1=v2; -1 <= v1<v2
0x95 | fcmpl |  | …, value1, value2 | …, result | (int) Nan = -1
0x96 | fcmpg |  | …, value1, value2 | …, result | (int) 1 <= v1>v2; 0 <= v1=v2; -1 v1<v2; NaN = 1
0x97 | dcmpl |  | …, value1, value2 | …, result | (int) Nan = -1
0x98 | dcmpg |  | …, value1, value2 | …, result | (int) 1 <= v1>v2; 0 <= v1=v2; -1 v1<v2; NaN = 1
0x99 | ifeq | branchbyte1, branchbyte2 | …, value | … | branch if value = 0, "branch" is a 16-bit offset
0x9a | ifne | branchbyte1, branchbyte2 | …, value | … | branch if value != 0, "branch" is a 16-bit offset
0x9b | iflt | branchbyte1, branchbyte2 | …, value | … | branch if value < 0, "branch" is a 16-bit offset
0x9c | ifge | branchbyte1, branchbyte2 | …, value | … | branch if value >= 0, "branch" is a 16-bit offset
0x9d | ifgt | branchbyte1, branchbyte2 | …, value | … | branch if value > 0, "branch" is a 16-bit offset
0x9e | ifle | branchbyte1, branchbyte2 | …, value | … | branch if value <= 0, "branch" is a 16-bit offset
0x9f | if_icmp_eq | branchbyte1, branchbyte2 | …, value1, value2 | … | branch if value1=value2, "branch" is a 16-bit offset
0xa0 | if_icmp_ne | branchbyte1, branchbyte2 | …, value1, value2 | … | branch if value1!=value2, "branch" is a 16-bit offset
0xa1 | if_icmp_lt | branchbyte1, branchbyte2 | …, value1, value2 | … | branch if value1<value2, "branch" is a 16-bit offset
0xa2 | if_icmp_ge | branchbyte1, branchbyte2 | …, value1, value2 | … | branch if value1>=value2, "branch" is a 16-bit offset
0xa3 | if_icmp_gt | branchbyte1, branchbyte2 | …, value1, value2 | … | branch if value1>value2, "branch" is a 16-bit offset
0xa4 | if_icmp_le | branchbyte1, branchbyte2 | …, value1, value2 | … | branch if value1<=value2, "branch" is a 16-bit offset
0xa5 | if_acmpeq | branchbyte1, branchbyte2 | …, value1, value2 | … | branch if reference is equal. "branch" is a 16-bit offset
0xa6 | if_acmpne | branchbyte1, branchbyte2 | …, value1, value2 | … | branch if reference is not equal. "branch" is a 16-bit offset
0xa7 | goto | branchbyte1, branchbyte2 |  |  | jump to the method instruction at position branch
0xa8 | jsr | branchbyte1, branchbyte2 | … | …, address | jump subroutine, address is instruction following the jsr as returnAddress
0xa9 | ret | index |  |  | return from subroutine, with jsr, jsr_w, for "finally"
0xaa | tableswitch | pad0..3, default1..4; lowbyte1..4, highbyte1..4, jump_offset… | …, index | …. | access jump table by index and jump
0xab | lookupswitch | pad0..3, default1..4; npairs1..4; match-offset pairs… | …, key | …. | Acess jump talbe by key match and jump
0xac | ireturn |  | …, value | [empty] | return a int to the calling method
0xad | lreturn |  | …, value | [empty] | return a long to the calling method
0xae | freturn |  | …, value | [empty] | return a float to the calling method
0xaf | dreturn |  | …, value | [empty] | return a double to the calling method
0xb0 | areturn |  | …, objectref | [empty] | return a reference to the calling method
0xb1 | return |  | … | [empty] | return void from method
0xb2 | getstatic | indexbyte1, indexbyte2 | … | …, value | get the value of a static field
0xb3 | putstatic | indexbyte1, indexbyte2 | …, value | … | set a static field in a class to value
0xb4 | getfield | indexbyte1, indexbyte2 | …, objectref | …, value | get the value of a field
0xb5 | putfield | indexbyte1, indexbyte2 | …, objectref, value | … | set the field in the objectref to value
0xb6 | invokevirtual | indexbyte1, indexbyte2 | …, objectref, [arg1, …] |  | invoke a instance method, dispatch based on class
0xb7 | invokespecial | indexbyte1, indexbyte2 | …, objectref, [arg1, …] | … | invoke instance method, handling superclass, private, instance init
0xb8 | invokestatic | indexbyte1, indexbyte2 | …, [arg1, …] | … | invoke a class static method
0xb9 | invokeinterface | indexbyte1, indexbyte2, count, 0 | …, objectref, [arg1, …] | … | invoke interface method
0xba |  |  |  |  | unused
0xbb | new | indexbyte1, indexbyte2 | … | …, objectref | create a new object, defined in cp[index]
0xbc | newarray | atype | …, count | …, arrayref | create a new array, atype = {T_BOOLEAN=4; T_CHAR; T_FLOAT; T_DOUBLE; T_BYTE; T_SHORT; T_INT; T_LONG}
0xbd | anewarray | indexbyte1, indexbyte2 | …, count | …, arrayref | create a new array of type cp[index] with count items
0xbe | arraylength |  | …, objectref | …, length | return the length of an array
0xbf | athrow |  | …, objectref | objectref | throw the exception of objectref from stack
0xc0 | checkcast | indexbyte1, indexbyte2 | …, objectref | …, objectref | check if reference is of type cp[index], throw ClassCastException
0xc1 | instanceof | indexbyte1, indexbyte2 | …, objectref | …, result | check if objectref is an instance of the type in the cp[index] (result =1,0)
0xc2 | monitorenter |  | …, objectref | … | enter monitor for object
0xc3 | monitorexit |  | …, objectref | … | exit monitor for object
0xc4 | wide | <opcode>, indexbyte1, indexbyte2 | same as <opcode> | same as <opcode> | extend local variable index by additional bytes (local vars with index > 255) *load; *store; ret
0xc4 | wide | iinc, indexbyte1, indexbyte2, constbyte1, constbyte2 | same as <opcode> | same as <opcode> | inc local variable by constant >255
0xc5 | multinewarray | indexbyte1, indexbyte2, dims | …, count1, [count2, …] | …, arrayref | create a multidimensional array with count_x elements in each dimension
0xc6 | ifnull | branchbyte1, branchbyte2 | …, value | … | branch if reference = null
0xc7 | ifnonnull | branchbyte1, branchbyte2 | …, value | … | branch if reference != null
0xc8 | goto_w | branchbyte1..branchbyte4 |  |  | jump to the method instruction at position branch, for future use?
0xc9 | jsr_w | branchbyte1..branchbyte4 | … | …, address | jump subroutine, address is instruction following the jsr as returnAddress
0xca | breakpoint |  |  |  | breakpoint for debugging
0xfe | impdep1 |  |  |  | implementation defined (user opcode)
0xff | impdep2 |  |  |  | implementation defined (user opcode)